## KiCad.
Proj: | Arduino IO-Link Master Shield | [5 empty] | Board Qty: | 100
Co.: | BFH-Ti Burgdorf, Kropl2 | [5 empty] | Total Cost: | 7276.608 |  |  |  | 7276.608
Date: | 2018-01-18 23:07:43 | [5 empty] | Unit Cost: | 72.7661 |  |  |  | 41 of 41 parts found
Global Part Info | [8 empty] | Digi-Key
Refs | Value | Desc | Footprint | Manf | Manf# | Qty | Unit$ | Ext$ | Avail | Purch | Unit$ | Ext$ | Cat#
C10 | 430pF |  | Capacitors_SMD:C_0805 | KEMET | C0805C431J5GAC7800 | 100 | 0.1431 | 14.31 | 3 |  | 0.1431 | 14.31 | 399-14600-1-ND
C11,C12 | 150ÂµF |  | Capacitors_SMD:CP_Elec_8x10.5 | Rubycon | 35PEV150M8X10.5 | 200 | 1.1076 | 221.52 | 2 |  | 1.1076 | 221.52 | 35PEV150M8X10.5CT-ND
C20 | 120pF |  | Capacitors_SMD:C_0805 | MuRata | GRM2165C1H121JA01D | 100 | 0.0577 | 5.77 | 8 |  | 0.0577 | 5.77 | 490-9737-1-ND
C21,C22 | 120ÂµF |  | Capacitors_SMD:CP_Elec_6.3x5.7 | Nichicon | RSA1A121MCN1GS | 200 | 0.336 | 67.2 | 1 |  | 0.336 | 67.2 | 493-7371-1-ND
C301,C311,C321,C331 | 1ÂµF |  | Capacitors_SMD:C_0805 | Wurth Electronics Inc. | 885012207103 | 400 | 0.2772 | 110.88 | 2 |  | 0.2772 | 110.88 | 732-7678-1-ND
C302,C312,C322,C332 | 220nF |  | Capacitors_SMD:C_0805 | Wurth Electronics Inc. | 885012207018 | 400 | 0.10496 | 41.984 | 1 |  | 0.10496 | 41.984 | 732-7650-1-ND
C303,C313,C323,C333 | 1ÂµF |  | Capacitors_SMD:C_0805 | Wurth Electronics Inc. | 885012207022 | 400 | 0.1 | 40 | 2 |  | 0.1 | 40 | 732-7654-1-ND
C304,C314,C324,C334 | 100nF |  | Capacitors_SMD:C_0805 | Wurth Electronics Inc. | 885012207016 | 400 | 0.04952 | 19.808 | 5 |  | 0.04952 | 19.808 | 732-8026-1-ND
C305,C306,C315,C316,C325,C326,C335,C336 | 270pF |  | Capacitors_SMD:C_0805 | Murata Electronics North America | GRM2165C1H271JA01D | 800 | 0.04314 | 34.512 | 6 |  | 0.04314 | 34.512 | 490-9738-1-ND
C307,C317,C327,C337 | 1nF |  | Capacitors_SMD:C_0805 | Murata Electronics North America | GRM216R71H102KA01D | 400 | 0.0332 | 13.28 | 6 |  | 0.0332 | 13.28 | 490-12750-1-ND
D1,D11,D21 | D_Schottky |  | EigeneFootprints:D_SMF_DO-219 | Vishay Semiconductor Diodes Division | SL04-HE3-08 | 300 | 0.15256 | 45.768 | 54 |  | 0.15256 | 45.768 | SL04-HE3-08CT-ND
D28 | D_10V |  | Diodes_SMD:D_SOD-123F | Nexperia USA Inc. | NZH10C115 | 100 | 0.0916 | 9.16 | 1 |  | 0.0916 | 9.16 | 1727-5057-1-ND
D301,D302,D311,D312,D321,D322,D331,D332 | NTS245SFT1GOSCT-ND |  | Diodes_SMD:D_SOD-123F | ON Semiconductor | NTS245SFT1GOSCT-ND | 800 | 0.11364 | 90.912 | 6 |  | 0.11364 | 90.912 | NTS245SFT1GOSCT-ND
D303,D304,D313,D314,D323,D324,D333,D334 | SM36T1G |  | TO_SOT_Packages_SMD:SOT-23 | ON Semiconductor | SM36T1G | 800 | 0.14418 | 115.344 | 13 |  | 0.14418 | 115.344 | SM36T1GOSCT-ND
J10#1,J20#1 | Conn_01x02 - p1/2 |  | Pin_Headers:Pin_Header_Straight_1x02_Pitch2.54mm | Sullins Connector Solutions | S1011EC-02-ND | 200 | 0.1186 | 23.72 | 12 |  | 0.1186 | 23.72 | S1011EC-02-ND
J10#2,J20#2 | Conn_01x02 - p2/2 |  | Pin_Headers:Pin_Header_Straight_1x02_Pitch2.54mm | Sullins Connector Solutions | SPC02SYAN | 200 | 0.0361 | 7.22 | 353 |  | 0.0361 | 7.22 | S9001-ND
J120 | MDm Banana |  | EigeneFootprints:Banana_4mm_CT2230 | Cal Test Electronics | CT2230-2 | 100 | 0.74 | 74 | 638 |  | 0.74 | 74 | BKCT2230-2-ND
J121 | MDm Banana |  | EigeneFootprints:Banana_4mm_CT2230 | Cal Test Electronics | CT2230-0 | 100 | 0.74 | 74 | 894 |  | 0.74 | 74 | BKCT2230-0-ND
J122 | TEST_1P |  | EigeneFootprints:TestPoint_Keystone_5006_Black | Keystone Electronics | 36-5006-ND | 100 | 0.2187 | 21.87 | 357 |  | 0.2187 | 21.87 | 36-5006-ND
J301,J311,J321,J331 | M12-5 |  | EigeneFootprints:Phoenix_SACC-DSIV-M12FS-5CON-L180 | Phoenix Contact | 1694237 | 400 | 9.6068 | 3842.72 | 38 |  | 9.6068 | 3842.72 | 277-8552-ND
J302,J312,J322,J332 | Conn_01x03 |  | Socket_Strips:Socket_Strip_Straight_1x03_Pitch2.54mm | Sullins Connector Solutions | PPPC031LFBN-RC | 400 | 0.2664 | 106.56 | 9 |  | 0.2664 | 106.56 | S7036-ND
L1 | 100ÂµH |  | EigeneFootprints:Murata_DG8040C | Murata | 1267AY-101M=P3 | 100 | 0.3643 | 36.43 | 986 |  | 0.3643 | 36.43 | 490-10826-1-ND
L11,L21 | 47ÂµH |  | EigeneFootprints:SRN6045 | Bourns inc | SRN6045-470M | 200 | 0.2904 | 58.08 | 53 |  | 0.2904 | 58.08 | SRN6045-470MCT-ND
L12,L22 | 1ÂµH |  | Inductors_SMD:L_0805 | Murata | LQM21FN1R0N00D | 200 | 0.0884 | 17.68 | 11 |  | 0.0884 | 17.68 | 490-4026-1-ND
P101-P103,P107,P108 | Conn_01x08 |  | Socket_Arduino_Mega:Socket_Strip_Arduino_1x08 | Sullins Connector Solutions | S1011EC-08-ND | 500 | 0.15142 | 75.71 | 2 |  | 0.15142 | 75.71 | S1011EC-08-ND
P104 | SPI |  | Socket_Strips:Socket_Strip_Straight_2x03_Pitch2.54mm | Sullins Connector Solutions | S7106-ND | 100 | 0.4447 | 44.47 | 955 |  | 0.4447 | 44.47 | S7106-ND
P105 | Digital |  | Socket_Arduino_Mega:Socket_Strip_Arduino_2x18 | Sullins Connector Solutions | S2211EC-18-ND | 100 | 0.7125 | 71.25 | NonStk |  | 0.7125 | 71.25 | S2211EC-18-ND
P106 | PWM |  | Socket_Arduino_Mega:Socket_Strip_Arduino_1x10 | Sullins Connector Solutions | S1011EC-10-ND | 100 | 0.2158 | 21.58 | 1 |  | 0.2158 | 21.58 | S1011EC-10-ND
Q18 | BSS138 |  | TO_SOT_Packages_SMD:SOT-23 | Diodes Incorporated | BSS138TA | 100 | 0.2715 | 27.15 | 51 |  | 0.2715 | 27.15 | BSS138ZXCT-ND
Q28 | BSS84 |  | TO_SOT_Packages_SMD:SOT-23 | Diodes Incorporated | BSS84-7-F | 100 | 0.1375 | 13.75 | NonStk |  | 0.1375 | 13.75 | BSS84-FDICT-ND
R10 | 0R330 |  | Resistors_SMD:R_0805 | Yageo | RL0805FR-7W0R33L | 100 | 0.1423 | 14.23 | 9 |  | 0.1423 | 14.23 | 311-.33LUCT-ND
R11 | 180 |  | Resistors_SMD:R_0805 | Yageo | RC0805FR-07180RL | 100 | 0.0087 | 0.87 | 476 |  | 0.0087 | 0.87 | 311-180CRCT-ND
R15,R25 | 200k |  | Resistors_SMD:R_0805 | Yageo | RC0805FR-07200KL | 200 | 0.0087 | 1.74 | 952 |  | 0.0087 | 1.74 | 311-200KCRCT-ND
R16 | 11k5 |  | Resistors_SMD:R_0805 | Yageo | RC0805FR-0711K5L | 100 | 0.0087 | 0.87 | 191 |  | 0.0087 | 0.87 | 311-11.5KCRCT-ND
R20 | 0R25 |  | Resistors_SMD:R_0805 | Yageo | RL0805FR-070R25L | 100 | 0.1329 | 13.29 | 27 |  | 0.1329 | 13.29 | 311-.25SCT-ND
R26 | 68k |  | Resistors_SMD:R_0805 | Yageo | RC0805FR-0768KL | 100 | 0.0087 | 0.87 | 325 |  | 0.0087 | 0.87 | 311-68.0KCRCT-ND
R27,R301,R303,R305,R307,R309,R311,R313,R315 | 100k |  | Resistors_SMD:R_0805 | Yageo | RC0805FR-07100KL | 900 | 0.0087 | 7.83 | 4 |  | 0.0087 | 7.83 | 311-100KCRCT-ND
R28 | 26k1 |  | Resistors_SMD:R_0805 | Yageo | RC0805FR-0726K1L | 100 | 0.0087 | 0.87 | 57 |  | 0.0087 | 0.87 | 311-26.1KCRCT-ND
R302,R304,R306,R308,R310,R312,R314,R316 | 16k2 |  | Resistors_SMD:R_0805 | Yageo | RC0805FR-0716K2L | 800 | 0.0087 | 6.96 | 209 |  | 0.0087 | 6.96 | 311-16.2KCRCT-ND
U10,U20 | MC34063 |  | SMD_Packages:SOIC-8-N | STMMicroelectronics | MC34063ACD-TR | 200 | 0.3998 | 79.96 | 19 |  | 0.3998 | 79.96 | 497-7850-1-ND
U300,U310,U320,U330 | MAX14824GTG+ |  | EigeneFootprints:QFN-24-1EP_4x4mm_Pitch0.5mm_Maxim | Maxim Integrated | MAX14824GTG+ | 400 | 4.5062 | 1802.48 | 216 |  | 4.5062 | 1802.48 | MAX14824GTG+-ND
Note on M3: Number of parts found at this distributor.
Note on A6: Schematic identifier for each part.
Note on B6: Value of each part.
Note on C6: Description of each part.
Note on D6: PCB footprint for each part.
Note on E6: Manufacturer of each part.
Note on F6: Manufacturer number for each part.
Note on G6: Total number of each part needed to assemble the board. Red -> No parts available. Orange -> Parts available, but not enough. Yellow -> Enough parts available, but haven't purchased enough.
Note on H6: Minimum unit price for each part across all distributors.
Note on I6: Minimum extended price for each part across all distributors.
Note on J6: Available quantity of each part at the distributor. Red -> No quantity available. Orange -> Too little quantity available.
Note on K6: Purchase quantity of each part from this distributor. Red -> Purchasing more than the available quantity.
Note on L6: Unit price of each part from this distributor. Green -> lowest price.
Note on M6: (Unit Price) x (Purchase Qty) of each part from this distributor. Red -> Next price break is cheaper. Green -> Cheapest supplier.
Note on N6: Distributor-assigned catalog number for each part and link to its web page (ctrl-click).
Note on L7: Qty/Price Breaks: Qty - Unit$ - Ext$ ================ 1 $0.37 $0.37 10 $0.25 $2.52 100 $0.14 $14.31 500 $0.10 $50.49 1000 $0.09 $88.37 4000 $0.07 $270.76 8000 $0.06 $512.24 12000 $0.06 $728.88
Note on L8: Qty/Price Breaks: Qty - Unit$ - Ext$ ================ 1 $1.79 $1.79 10 $1.45 $14.50 100 $1.11 $110.76 500 $0.78 $389.83 1000 $0.69 $687.94 2500 $0.64 $1605.20 5000 $0.62 $3095.75 12500 $0.59 $7425.37
Note on L9: Qty/Price Breaks: Qty - Unit$ - Ext$ ================ 1 $0.17 $0.17 10 $0.12 $1.23 100 $0.06 $5.77 500 $0.04 $20.25 1000 $0.03 $33.52 4000 $0.02 $99.28 8000 $0.02 $184.72 12000 $0.02 $263.16
Note on L10: Qty/Price Breaks: Qty - Unit$ - Ext$ ================ 1 $0.66 $0.66 10 $0.49 $4.90 100 $0.34 $33.60 500 $0.27 $132.99 1000 $0.21 $206.93 2000 $0.19 $389.54 5000 $0.18 $912.95 10000 $0.17 $1704.20 25000 $0.16 $4108.25 50000 $0.16 $7912.00
Note on L11: Qty/Price Breaks: Qty - Unit$ - Ext$ ================ 1 $0.44 $0.44 50 $0.34 $16.93 100 $0.30 $30.49 250 $0.28 $69.30 500 $0.25 $124.74 1000 $0.22 $221.76 3000 $0.16 $466.29
Note on L12: Qty/Price Breaks: Qty - Unit$ - Ext$ ================ 1 $0.17 $0.17 50 $0.13 $6.44 100 $0.12 $11.58 250 $0.10 $26.24 500 $0.10 $47.52 1000 $0.08 $84.15 3000 $0.06 $178.20
Note on L13: Qty/Price Breaks: Qty - Unit$ - Ext$ ================ 1 $0.16 $0.16 50 $0.12 $6.09 100 $0.11 $10.99 250 $0.10 $25.00 500 $0.09 $45.05 1000 $0.08 $80.19 3000 $0.06 $166.32
Note on L14: Qty/Price Breaks: Qty - Unit$ - Ext$ ================ 1 $0.10 $0.10 50 $0.06 $3.02 100 $0.05 $5.45 250 $0.05 $12.38 500 $0.04 $22.28 1000 $0.04 $39.60 4000 $0.03 $110.88
Note on L15: Qty/Price Breaks: Qty - Unit$ - Ext$ ================ 1 $0.19 $0.19 10 $0.13 $1.31 100 $0.06 $6.16 500 $0.04 $21.57 1000 $0.04 $35.72 4000 $0.03 $105.84 8000 $0.02 $196.88 10000 $0.02 $246.10 12000 $0.02 $280.56
Note on L16: Qty/Price Breaks: Qty - Unit$ - Ext$ ================ 1 $0.10 $0.10 10 $0.07 $0.74 100 $0.03 $3.32 500 $0.02 $11.83 1000 $0.02 $18.60 2500 $0.02 $42.25 4000 $0.01 $54.12 5000 $0.02 $77.75 8000 $0.01 $98.80 10000 $0.01 $123.50 12000 $0.01 $141.12 20000 $0.01 $235.20 30000 $0.01 $335.10
Note on L17: Qty/Price Breaks: Qty - Unit$ - Ext$ ================ 1 $0.44 $0.44 10 $0.33 $3.26 25 $0.28 $7.12 100 $0.18 $18.43 250 $0.15 $38.14 500 $0.12 $61.03 1000 $0.09 $93.57 3000 $0.08 $237.00 6000 $0.07 $426.60 15000 $0.06 $948.00 30000 $0.06 $1777.50 75000 $0.05 $3950.25
Note on L18: Qty/Price Breaks: Qty - Unit$ - Ext$ ================ 1 $0.21 $0.21 10 $0.17 $1.72 100 $0.09 $9.16 500 $0.06 $30.12 1000 $0.04 $40.96 3000 $0.04 $107.58 6000 $0.03 $187.14 15000 $0.03 $397.65 30000 $0.02 $748.50 75000 $0.02 $1754.25 150000 $0.02 $3118.50
Note on L19: Qty/Price Breaks: Qty - Unit$ - Ext$ ================ 1 $0.40 $0.40 10 $0.33 $3.26 100 $0.17 $17.28 500 $0.11 $56.82 1000 $0.08 $77.27 3000 $0.07 $202.98 6000 $0.06 $353.04 15000 $0.05 $750.15 20000 $0.05 $1000.20 30000 $0.05 $1412.10 75000 $0.04 $3309.75
Note on L20: Qty/Price Breaks: Qty - Unit$ - Ext$ ================ 1 $0.45 $0.45 10 $0.34 $3.39 100 $0.21 $21.08 500 $0.14 $72.09 1000 $0.11 $110.92 3000 $0.10 $290.76 6000 $0.09 $549.24 15000 $0.08 $1251.90 30000 $0.08 $2342.40
Note on L21: Qty/Price Breaks: Qty - Unit$ - Ext$ ================ 1 $0.16 $0.16 10 $0.14 $1.44 100 $0.12 $11.86 500 $0.09 $46.86 1000 $0.08 $80.46 5000 $0.07 $367.00 10000 $0.07 $705.80
Note on L22: Qty/Price Breaks: Qty - Unit$ - Ext$ ================ 1 $0.10 $0.10 10 $0.06 $0.58 25 $0.04 $1.09 50 $0.04 $1.87 100 $0.04 $3.61 250 $0.03 $7.80 500 $0.03 $14.97 1000 $0.03 $26.20 2500 $0.02 $59.25
Note on L23: Qty/Price Breaks: Qty - Unit$ - Ext$ ================ 1 $0.74 $0.74
Note on L24: Qty/Price Breaks: Qty - Unit$ - Ext$ ================ 1 $0.74 $0.74
Note on L25: Qty/Price Breaks: Qty - Unit$ - Ext$ ================ 1 $0.37 $0.37 10 $0.31 $3.13 50 $0.23 $11.38 100 $0.22 $21.87 250 $0.20 $49.08 1000 $0.16 $159.98 2500 $0.14 $357.00 5000 $0.13 $669.35
Note on L26: Qty/Price Breaks: Qty - Unit$ - Ext$ ================ 1 $12.69 $12.69 10 $11.86 $118.60 50 $10.91 $545.57 100 $10.08 $1008.13 250 $9.61 $2401.70 500 $9.01 $4506.90
Note on L27: Qty/Price Breaks: Qty - Unit$ - Ext$ ================ 1 $0.37 $0.37 10 $0.35 $3.47 100 $0.27 $26.64 500 $0.23 $115.83 1000 $0.19 $191.12 5000 $0.17 $839.75 10000 $0.17 $1673.10
Note on L28: Qty/Price Breaks: Qty - Unit$ - Ext$ ================ 1 $0.58 $0.58 10 $0.51 $5.10 100 $0.36 $36.43 500 $0.31 $153.01 1000 $0.22 $215.42 3000 $0.20 $608.25 5000 $0.20 $982.10 10000 $0.19 $1900.80 25000 $0.18 $4593.50 50000 $0.18 $8870.50
Note on L29: Qty/Price Breaks: Qty - Unit$ - Ext$ ================ 1 $0.47 $0.47 10 $0.41 $4.07 100 $0.29 $29.04 500 $0.24 $121.94 1000 $0.17 $171.67
Note on L30: Qty/Price Breaks: Qty - Unit$ - Ext$ ================ 1 $0.15 $0.15 10 $0.13 $1.33 100 $0.09 $8.84 500 $0.07 $36.86 1000 $0.06 $61.91 4000 $0.05 $184.64 8000 $0.04 $348.72 12000 $0.04 $492.36 28000 $0.04 $1112.72 100000 $0.04 $3718.00
Note on L31: Qty/Price Breaks: Qty - Unit$ - Ext$ ================ 1 $0.26 $0.26 10 $0.23 $2.33 100 $0.19 $19.16 500 $0.15 $75.71 1000 $0.13 $129.98 5000 $0.12 $592.85 10000 $0.11 $1140.10
Note on L32: Qty/Price Breaks: Qty - Unit$ - Ext$ ================ 1 $0.61 $0.61 10 $0.58 $5.80 100 $0.44 $44.47 500 $0.39 $193.35 1000 $0.32 $319.03 5000 $0.28 $1401.75 10000 $0.28 $2792.80
Note on J33: This part is listed but is not normally stocked.
Note on L33: Qty/Price Breaks: Qty - Unit$ - Ext$ ================ 1 $0.97 $0.97 10 $0.86 $8.65 100 $0.71 $71.25 500 $0.56 $281.61 1000 $0.48 $483.48 5000 $0.44 $2205.35 10000 $0.42 $4241.00
Note on L34: Qty/Price Breaks: Qty - Unit$ - Ext$ ================ 1 $0.30 $0.30 10 $0.26 $2.62 100 $0.22 $21.58 500 $0.17 $85.32 1000 $0.15 $146.48 5000 $0.13 $668.15 10000 $0.13 $1284.90
Note on L35: Qty/Price Breaks: Qty - Unit$ - Ext$ ================ 1 $0.58 $0.58 10 $0.41 $4.14 100 $0.27 $27.15 500 $0.16 $80.20 1000 $0.12 $123.38 3000 $0.11 $323.43
Note on J36: This part is listed but is not normally stocked.
Note on L36: Qty/Price Breaks: Qty - Unit$ - Ext$ ================ 1 $0.27 $0.27 10 $0.25 $2.46 100 $0.14 $13.75 500 $0.07 $36.84 1000 $0.05 $50.09 3000 $0.04 $131.58
Note on L37: Qty/Price Breaks: Qty - Unit$ - Ext$ ================ 1 $0.50 $0.50 10 $0.35 $3.55 100 $0.14 $14.23 1000 $0.07 $70.12 2500 $0.06 $162.40 5000 $0.05 $267.45 10000 $0.05 $510.50 25000 $0.05 $1222.75 50000 $0.05 $2393.00 125000 $0.05 $5916.25
Note on L38: Qty/Price Breaks: Qty - Unit$ - Ext$ ================ 1 $0.10 $0.10 10 $0.02 $0.22 100 $0.01 $0.87 1000 $0.00 $3.92 2500 $0.00 $8.50 5000 $0.00 $14.05 10000 $0.00 $24.40 25000 $0.00 $53.75 50000 $0.00 $98.50 125000 $0.00 $241.25
Note on L39: Qty/Price Breaks: Qty - Unit$ - Ext$ ================ 1 $0.10 $0.10 10 $0.02 $0.22 100 $0.01 $0.87 1000 $0.00 $3.92 2500 $0.00 $8.50 5000 $0.00 $14.05 10000 $0.00 $24.40 25000 $0.00 $53.75 50000 $0.00 $98.50 125000 $0.00 $241.25
Note on L40: Qty/Price Breaks: Qty - Unit$ - Ext$ ================ 1 $0.10 $0.10 10 $0.02 $0.22 100 $0.01 $0.87 1000 $0.00 $3.92 2500 $0.00 $8.50 5000 $0.00 $14.05 10000 $0.00 $24.40 25000 $0.00 $53.75 50000 $0.00 $98.50 125000 $0.00 $241.25
Note on L41: Qty/Price Breaks: Qty - Unit$ - Ext$ ================ 1 $0.42 $0.42 10 $0.32 $3.16 100 $0.13 $13.29 1000 $0.07 $73.30 2500 $0.07 $171.80 5000 $0.06 $296.95 10000 $0.06 $566.90 25000 $0.05 $1357.75 50000 $0.05 $2657.00 125000 $0.05 $6568.75
Note on L42: Qty/Price Breaks: Qty - Unit$ - Ext$ ================ 1 $0.10 $0.10 10 $0.02 $0.22 100 $0.01 $0.87 1000 $0.00 $3.92 2500 $0.00 $8.50 5000 $0.00 $14.05 10000 $0.00 $24.40 25000 $0.00 $53.75 50000 $0.00 $98.50 125000 $0.00 $241.25
Note on L43: Qty/Price Breaks: Qty - Unit$ - Ext$ ================ 1 $0.10 $0.10 10 $0.02 $0.22 100 $0.01 $0.87 1000 $0.00 $3.92 2500 $0.00 $8.50 5000 $0.00 $14.05 10000 $0.00 $24.40 25000 $0.00 $53.75 50000 $0.00 $98.50 125000 $0.00 $241.25
Note on L44: Qty/Price Breaks: Qty - Unit$ - Ext$ ================ 1 $0.10 $0.10 10 $0.02 $0.22 100 $0.01 $0.87 1000 $0.00 $3.92 2500 $0.00 $8.50 5000 $0.00 $14.05 10000 $0.00 $24.40 25000 $0.00 $53.75 50000 $0.00 $98.50 125000 $0.00 $241.25
Note on L45: Qty/Price Breaks: Qty - Unit$ - Ext$ ================ 1 $0.10 $0.10 10 $0.02 $0.22 100 $0.01 $0.87 1000 $0.00 $3.92 2500 $0.00 $8.50 5000 $0.00 $14.05 10000 $0.00 $24.40 25000 $0.00 $53.75 50000 $0.00 $98.50 125000 $0.00 $241.25
Note on L46: Qty/Price Breaks: Qty - Unit$ - Ext$ ================ 1 $0.62 $0.62 10 $0.54 $5.36 100 $0.40 $39.98 500 $0.31 $157.03 1000 $0.24 $242.69 2500 $0.21 $537.07 5000 $0.20 $1004.85 12500 $0.19 $2338.88 25000 $0.18 $4435.25
Note on L47: Qty/Price Breaks: Qty - Unit$ - Ext$ ================ 1 $5.16 $5.16 10 $4.90 $49.01 25 $4.58 $114.46 50 $4.51 $225.31
Note on K49: Copy the information below to the BOM import page of the distributor web site.