## KiCad.
Proj: | Arduino IO-Link Master Shield | [5 empty] | Board Qty: | 100
Co.: | BFH-Ti Burgdorf, Kropl2 | [5 empty] | Total Cost: | 0 |  |  |  | 0
Date: | 2018-09-24 21:44:37 | [5 empty] | Unit Cost: | 0 |  |  |  | 0
Global Part Info | [8 empty] | Digi-Key
Refs | Value | Desc | Footprint | Manf | Manf# | Qty | Unit$ | Ext$ | Avail | Purch | Unit$ | Ext$ | Cat#
C10 | 430pF |  | Capacitors_SMD:C_0805 | KEMET | C0805C431J5GAC7800 | 0 | 0 | 0
C11,C12 | 150ÂµF |  | Capacitors_SMD:CP_Elec_8x10.5 | Rubycon | 35PEV150M8X10.5 | 0 | 0 | 0
C20 | 120pF |  | Capacitors_SMD:C_0805 | MuRata | GRM2165C1H121JA01D | 0 | 0 | 0
C21,C22 | 120ÂµF |  | Capacitors_SMD:CP_Elec_6.3x5.7 | Nichicon | RSA1A121MCN1GS | 0 | 0 | 0
C301,C311,C321,C331 | 1ÂµF |  | Capacitors_SMD:C_0805 | Wurth Electronics Inc. | 885012207103 | 0 | 0 | 0
C302,C312,C322,C332 | 220nF |  | Capacitors_SMD:C_0805 | Wurth Electronics Inc. | 885012207018 | 0 | 0 | 0
C303,C313,C323,C333 | 1ÂµF |  | Capacitors_SMD:C_0805 | Wurth Electronics Inc. | 885012207022 | 0 | 0 | 0
C304,C314,C324,C334 | 100nF |  | Capacitors_SMD:C_0805 | Wurth Electronics Inc. | 885012207016 | 0 | 0 | 0
C305,C306,C315,C316,C325,C326,C335,C336 | 270pF |  | Capacitors_SMD:C_0805 | Murata Electronics North America | GRM2165C1H271JA01D | 0 | 0 | 0
C307,C317,C327,C337 | 1nF |  | Capacitors_SMD:C_0805 | Murata Electronics North America | GRM216R71H102KA01D | 0 | 0 | 0
D1,D11,D21 | D_Schottky |  | EigeneFootprints:D_SMF_DO-219 | Vishay Semiconductor Diodes Division | SL04-HE3-08 | 0 | 0 | 0
D28 | D_10V |  | Diodes_SMD:D_SOD-123F | Nexperia USA Inc. | NZH10C115 | 0 | 0 | 0
D301,D302,D311,D312,D321,D322,D331,D332 | NTS245SFT1GOSCT-ND |  | Diodes_SMD:D_SOD-123F | ON Semiconductor | NTS245SFT1GOSCT-ND | 0 | 0 | 0
D303,D304,D313,D314,D323,D324,D333,D334 | SM36T1G |  | TO_SOT_Packages_SMD:SOT-23 | ON Semiconductor | SM36T1G | 0 | 0 | 0
J10#1,J20#1 | Conn_01x02 - p1/2 |  | Pin_Headers:Pin_Header_Straight_1x02_Pitch2.54mm | Sullins Connector Solutions | S1011EC-02-ND | 0 | 0 | 0
J10#2,J20#2 | Conn_01x02 - p2/2 |  | Pin_Headers:Pin_Header_Straight_1x02_Pitch2.54mm | Sullins Connector Solutions | SPC02SYAN | 0 | 0 | 0
J120 | MDm Banana |  | EigeneFootprints:Banana_4mm_CT2230 | Cal Test Electronics | CT2230-2 | 0 | 0 | 0
J121 | MDm Banana |  | EigeneFootprints:Banana_4mm_CT2230 | Cal Test Electronics | CT2230-0 | 0 | 0 | 0
J122 | TEST_1P |  | EigeneFootprints:TestPoint_Keystone_5006_Black | Keystone Electronics | 36-5006-ND | 0 | 0 | 0
J301,J311,J321,J331 | M12-5 |  | EigeneFootprints:Phoenix_SACC-DSIV-M12FS-5CON-L180 | Phoenix Contact | 1694237 | 0 | 0 | 0
J302,J312,J322,J332 | Conn_01x03 |  | Socket_Strips:Socket_Strip_Straight_1x03_Pitch2.54mm | Sullins Connector Solutions | PPPC031LFBN-RC | 0 | 0 | 0
L1 | 100ÂµH |  | EigeneFootprints:Murata_DG8040C | Murata | 1267AY-101M=P3 | 0 | 0 | 0
L11,L21 | 47ÂµH |  | EigeneFootprints:SRN6045 | Bourns inc | SRN6045-470M | 0 | 0 | 0
L12,L22 | 1ÂµH |  | Inductors_SMD:L_0805 | Murata | LQM21FN1R0N00D | 0 | 0 | 0
P101-P103,P107,P108 | Conn_01x08 |  | Socket_Arduino_Mega:Socket_Strip_Arduino_1x08 | Sullins Connector Solutions | S1011EC-08-ND | 0 | 0 | 0
P104 | SPI |  | Socket_Strips:Socket_Strip_Straight_2x03_Pitch2.54mm | Sullins Connector Solutions | S7106-ND | 0 | 0 | 0
P105 | Digital |  | Socket_Arduino_Mega:Socket_Strip_Arduino_2x18 | Sullins Connector Solutions | S2211EC-18-ND | 0 | 0 | 0
P106 | PWM |  | Socket_Arduino_Mega:Socket_Strip_Arduino_1x10 | Sullins Connector Solutions | S1011EC-10-ND | 0 | 0 | 0
Q18 | BSS138 |  | TO_SOT_Packages_SMD:SOT-23 | Diodes Incorporated | BSS138TA | 0 | 0 | 0
Q28 | BSS84 |  | TO_SOT_Packages_SMD:SOT-23 | Diodes Incorporated | BSS84-7-F | 0 | 0 | 0
R10 | 0R330 |  | Resistors_SMD:R_0805 | Yageo | RL0805FR-7W0R33L | 0 | 0 | 0
R11 | 180 |  | Resistors_SMD:R_0805 | Yageo | RC0805FR-07180RL | 0 | 0 | 0
R120-R122 | 0 |  | Resistors_SMD:R_0805 | Hersteller | Hersteller Nummer | 0 | 0 | 0
R15,R25 | 200k |  | Resistors_SMD:R_0805 | Yageo | RC0805FR-07200KL | 0 | 0 | 0
R16 | 11k5 |  | Resistors_SMD:R_0805 | Yageo | RC0805FR-0711K5L | 0 | 0 | 0
R20 | 0R25 |  | Resistors_SMD:R_0805 | Yageo | RL0805FR-070R25L | 0 | 0 | 0
R26 | 68k |  | Resistors_SMD:R_0805 | Yageo | RC0805FR-0768KL | 0 | 0 | 0
R27,R301,R303,R305,R307,R309,R311,R313,R315 | 100k |  | Resistors_SMD:R_0805 | Yageo | RC0805FR-07100KL | 0 | 0 | 0
R28 | 26k1 |  | Resistors_SMD:R_0805 | Yageo | RC0805FR-0726K1L | 0 | 0 | 0
R302,R304,R306,R308,R310,R312,R314,R316 | 16k2 |  | Resistors_SMD:R_0805 | Yageo | RC0805FR-0716K2L | 0 | 0 | 0
U10,U20 | MC34063 |  | SMD_Packages:SOIC-8-N | STMMicroelectronics | MC34063ACD-TR | 0 | 0 | 0
U201 | TPS61170 |  |  |  |  | 0 | 0 | 0
U300,U310,U320,U330 | MAX14824GTG+ |  | EigeneFootprints:QFN-24-1EP_4x4mm_Pitch0.5mm_Maxim | Maxim Integrated | MAX14824GTG+ | 0 | 0 | 0
0
[10 empty] | 0 | 0 | 0
[10 empty] | 0 | 0 | 0
[10 empty] | 0 | 0 | 0
[10 empty] | 0 | 0 | 0
[10 empty] | 0 | 0 | 0
[10 empty] | 0 | 0 | 0
[10 empty] | 0 | 0 | 0
[10 empty] | 0 | 0 | 0
[10 empty] | 0 | 0 | 0
[10 empty] | 0 | 0 | 0
[10 empty] | 0 | 0 | 0
[10 empty] | 0 | 0 | 0
[10 empty] | 0 | 0 | 0
[10 empty] | 0 | 0 | 0
[10 empty] | 0 | 0 | 0
[10 empty] | 0 | 0 | 0
[10 empty] | 0 | 0 | 0
[10 empty] | 0 | 0 | 0
[10 empty] | 0 | 0 | 0
[10 empty] | 0 | 0 | 0
[10 empty] | 0 | 0 | 0
[10 empty] | 0 | 0 | 0
[10 empty] | 0 | 0 | 0
[10 empty] | 0 | 0 | 0
[10 empty] | 0 | 0 | 0
[10 empty] | 0 | 0 | 0
[10 empty] | 0 | 0 | 0
[10 empty] | 0 | 0 | 0
[10 empty] | 0 | 0 | 0
[10 empty] | 0 | 0 | 0
[10 empty] | 0 | 0 | 0
[10 empty] | 0 | 0 | 0
[10 empty] | 0 | 0 | 0
[10 empty] | 0 | 0 | 0
[10 empty] | 0 | 0 | 0
[10 empty] | 0 | 0 | 0
[10 empty] | 0 | 0 | 0
[10 empty] | 0 | 0 | 0
[10 empty] | 0 | 0 | 0
[10 empty] | 0 | 0 | 0
[10 empty] | 0 | 0 | 0
[10 empty] | 0 | 0 | 0
[10 empty] | 0 | 0 | 0
Note on M3: Number of parts found at this distributor.
Note on A6: Schematic identifier for each part.
Note on B6: Value of each part.
Note on C6: Description of each part.
Note on D6: PCB footprint for each part.
Note on E6: Manufacturer of each part.
Note on F6: Manufacturer number for each part.
Note on G6: Total number of each part needed to assemble the board. Red -> No parts available. Orange -> Parts available, but not enough. Yellow -> Enough parts available, but haven't purchased enough.
Note on H6: Minimum unit price for each part across all distributors.
Note on I6: Minimum extended price for each part across all distributors.
Note on J6: Available quantity of each part at the distributor. Red -> No quantity available. Orange -> Too little quantity available.
Note on K6: Purchase quantity of each part from this distributor. Red -> Purchasing more than the available quantity.
Note on L6: Unit price of each part from this distributor. Green -> lowest price.
Note on M6: (Unit Price) x (Purchase Qty) of each part from this distributor. Red -> Next price break is cheaper. Green -> Cheapest supplier.
Note on N6: Distributor-assigned catalog number for each part and link to its web page (ctrl-click).
Note on K51: Copy the information below to the BOM import page of the distributor web site.